## BuckBOM
Reference | Value | Datasheet | Footprint | Qty | DNP | Mouser Link
C1,C2,C3,C6,C7,C8,C23,C27,C28,C29,C30,C32,C403,C404,C407,C408,C409,C410,C414,C416,C417,C703,C704,C808,C809,C815,C816,C1709,C1801,C2001 | 100n X7R 50V | https://search.murata.co.jp/Ceramy/image/img/A01X/G101/ENG/GCM155R71H104KE02-01.pdf | 0_capacitor_smd:C_0402_1005_DensityHigh | 30 |  | https://www.mouser.ch/ProductDetail/KYOCERA-AVX/04025C104JAT2A?qs=yqaQSyyJnNjAUYBPnTRwrw%3D%3D
C4,C5,C701,C702 | 10n X7R 100V | ~ | 0_capacitor_smd:C_0402_1005_DensityHigh | 4 |  | https://www.mouser.ch/ProductDetail/KEMET/C0402C103K5RACAUTO?qs=sGAEpiMZZMukHu%252BjC5l7YfToXW34DV9Ccb18reuoplw%3D
C9,C16,C17,C21,C406,C412,C413,C415,C814,C818,C820 | 1u X7R 10V | https://search.murata.co.jp/Ceramy/image/img/A01X/G101/ENG/GRM155Z71A105KE01-01A.pdf | 0_capacitor_smd:C_0402_1005_DensityHigh | 11 |  | https://www.mouser.ch/ProductDetail/Murata-Electronics/GRM155R61H105KE05J?qs=d0WKAl%252BL4KZilUxqJ3m7lA%3D%3D
C10,C11,C15,C18 | 22n X7R 50V | https://search.murata.co.jp/Ceramy/image/img/A01X/G101/ENG/GCM155R71H104KE02-01.pdf | 0_capacitor_smd:C_0402_1005_DensityHigh | 4 |  | https://www.mouser.ch/ProductDetail/Murata-Electronics/GRM155R61H105KE05J?qs=d0WKAl%252BL4KZilUxqJ3m7lA%3D%3D
C12,C13,C20,C24 | 10n X7R 50V | https://search.murata.co.jp/Ceramy/image/img/A01X/G101/ENG/GCM155R71H104KE02-01.pdf | 0_capacitor_smd:C_0402_1005_DensityHigh | 4 |  | https://www.mouser.ch/ProductDetail/Murata-Electronics/GRM155R71H103JA88D?qs=18WYLvqSxEpQeSHF5ZnUyQ%3D%3D
C14,C19,C22,C31 | 47n X7R 50V | https://search.murata.co.jp/Ceramy/image/img/A01X/G101/ENG/GCM155R71H104KE02-01.pdf | 0_capacitor_smd:C_0402_1005_DensityHigh | 4 |  | https://www.mouser.ch/ProductDetail/Murata-Electronics/GRM155R71H473KE14J?qs=hNud/ORuBR0qJ2ecKSW0ig%3D%3D
C25,C26,C34,C35,C36,C37,C38,C39 | 100n | ~ | Capacitor_SMD:C_1812_4532Metric_Pad1.57x3.40mm_HandSolder | 8 |  | https://www.mouser.ch/ProductDetail/YAGEO/CC1812KKX7RABB104?qs=AgBp2OyFlx%252B4JfIwuqUxxA%3D%3D
C33 | 1u X7R 50V | https://search.murata.co.jp/Ceramy/image/img/A01X/G101/ENG/GCM155R71H104KE02-01.pdf | 0_capacitor_smd:C_0402_1005_DensityHigh | 1 |  | https://www.mouser.ch/ProductDetail/YAGEO/CC0402KRX5R9BB105?qs=MLItCLRbWswBIIlPfRGrYw%3D%3D
C203,C207 | 12p NP0 25V | https://www.yageo.com/upload/media/product/productsearch/datasheet/mlcc/UPY-GP_NP0_16V-to-50V_18.pdf | Capacitor_SMD:C_0402_1005Metric | 2 |  | https://www.mouser.ch/ProductDetail/KEMET/C0402C120F5GACAUTO?qs=rrS6PyfT74fKM3c0c1DHjw%3D%3D
C411 | 4u7 X7R 16V | https://search.murata.co.jp/Ceramy/image/img/A01X/G101/ENG/GRM188Z71C475KE21-01A.pdf | 0_capacitor_smd:C_0603_1608_DensityHigh | 1 |  | https://www.mouser.ch/ProductDetail/Murata-Electronics/GRM188R6YA475KE15D?qs=eeBpzGFlv%252B/TEUAkSXFIlg%3D%3D
C806 | 4.7uF X7R 25V | ~ | 0_capacitor_smd:C_1210_3225_DensityHigh | 1 |  | https://www.mouser.ch/ProductDetail/Murata-Electronics/GRM32DL8EL475KE07K?qs=By6Nw2ByBD3eoGXPfofc5w%3D%3D
C807,C817 | 22u X7R 10V | https://search.murata.co.jp/Ceramy/image/img/A01X/G101/ENG/GRM21BZ71A226ME15-01.pdf | 0_capacitor_smd:C_0805_2012_DensityHigh,0_capacitor_smd:C_0805_2012_DensityHighest | 2 |  | https://www.mouser.ch/ProductDetail/TDK/C2012X5R1V226M125AC?qs=6JAMGB%252BEdkyUk0d2Mu2IrQ%3D%3D
C810,C811,C812 | 2u2 X7R 100V | https://product.tdk.com/system/files/dam/doc/product/capacitor/ceramic/mlcc/catalog/mlcc_automotive_midvoltage_en.pdf | 0_capacitor_smd:C_0805_2012_DensityHigh,0_resistor_smd:R_0805_2012_DensityHigh | 3 |  | https://www.mouser.ch/ProductDetail/Murata-Electronics/GCJ21BD71H225KE02L?qs=efUn273yAhfbxtfQ49aDmw%3D%3D
C813 | 100n X7R 100V | https://mm.digikey.com/Volume0/opasdata/d220001/medias/docus/21/HMK107B7104KAHT_SS.pdf | 0_capacitor_smd:C_0603_1608_DensityHigh | 1 |  | https://www.mouser.ch/ProductDetail/Murata-Electronics/GRM188R72A104KA35J?qs=UOvNgVTuGCrukYVcakHH%252BA%3D%3D
C1802 | 4.7u X7R 16V | https://search.murata.co.jp/Ceramy/image/img/A01X/G101/ENG/GRM188Z71C475KE21-01A.pdf | 0_capacitor_smd:C_0603_1608_DensityHigh | 1 |  | https://www.mouser.ch/ProductDetail/Murata-Electronics/GRM188R6YA475KE15D?qs=eeBpzGFlv%252B/TEUAkSXFIlg%3D%3D
D3 | SMCJ12A | http://uk.rs-online.com/web/p/products/1663168 | SMCJ12A | 1 |  | https://www.mouser.ch/ProductDetail/Taiwan-Semiconductor/SMCJ12A?qs=tHU/lV7kTyR77ggsD5GQAA%3D%3D
D4 | SMCJ5.0A | http://uk.rs-online.com/web/p/products/7645708P | SMCJ50A | 1 |  | https://www.mouser.ch/ProductDetail/Littelfuse/SMCJ5.0A?qs=HR2RnyOI4E4RumofpgUEcw%3D%3D
D5 | SMCJ15A | http://uk.rs-online.com/web/p/products/7645666P | DIOM7959X262N | 1 |  | https://www.mouser.ch/ProductDetail/Eaton-Electronics/SMCJ15A?qs=efUn273yAhe1r%252BQiG8vdZA%3D%3D
D7 | SMBJ3V3-M3_5B | https://www.mouser.in/datasheet/2/427/smbj3v3-1768110.pdf | SamacSys_Parts:DIONM5436X244N | 1 |  | https://www.mouser.ch/ProductDetail/Vishay-General-Semiconductor/SMBJ3V3-M3-5B?qs=9h5moqLwYqRp1hGWWO1Sfw%3D%3D
D8 | SMCJ24A | http://uk.rs-online.com/web/p/products/7645663P | DIONM7959X262N | 1 |  | https://www.mouser.ch/ProductDetail/Bourns/SMCJ24A?qs=%252Bf8Cd6aE5byC/gM9Fvy4Sg%3D%3D
D9,D10 | B520C-13-F | http://uk.rs-online.com/web/p/products/7513294P | DIOM7959X250N | 2 |  | https://www.mouser.ch/ProductDetail/Diodes-Incorporated/B520C-13-F?qs=M9x7oF%252BgWA8vHz6ClNP3LA%3D%3D
D11 | SMAJ15A | https://www.littelfuse.com/media?resourcetype=datasheets&itemid=75e32973-b177-4ee3-a0ff-cedaf1abdb93&filename=smaj-datasheet | Diode_SMD:D_SMA | 1 |  | https://www.mouser.ch/ProductDetail/Bourns/SMAJ15A?qs=A3H9pljuJ8Qj/sEcyN9YOA%3D%3D
D12 | B530C-13-F | http://uk.rs-online.com/web/p/products/7513297P | DIOM7959X250N | 1 |  | https://www.mouser.ch/ProductDetail/Diodes-Incorporated/B530C-13-F?qs=iysljaAVWRGB%252BaiZVguiyg%3D%3D
D13 | SMAJ24A | https://www.littelfuse.com/media?resourcetype=datasheets&itemid=75e32973-b177-4ee3-a0ff-cedaf1abdb93&filename=smaj-datasheet | Diode_SMD:D_SMA | 1 |  | https://www.mouser.ch/ProductDetail/Littelfuse/SMAJ24A?qs=HR2RnyOI4E78ZevQKM2hdA%3D%3D
D14 | B540C-13-F | http://uk.rs-online.com/web/p/products/7384790P | DIOM7959X250N | 1 |  | https://www.mouser.ch/ProductDetail/Diodes-Incorporated/B540C-13-F?qs=v2dnQLbuoRZXHN/K4ft5%252Bg%3D%3D
D203 | UET14A05L03-BK | https://www.mouser.co.uk/ProductDetail/YAGEO/UET14A05L03-BK?qs=PzGy0jfpSMuSeU8A0uzotA%3D%3D | Package_TO_SOT_SMD:SOT-143 | 1 |  | https://www.mouser.ch/ProductDetail/YAGEO/UET14A05L03-BK?qs=PzGy0jfpSMuSeU8A0uzotA%3D%3D
D402 | PESD4USB3U-TBSX | https://assets.nexperia.com/documents/data-sheet/PESD4USB3U-TBS.pdf | 0_package_DFN_QFN:SOT1176D | 1 |  | https://www.mouser.ch/ProductDetail/Nexperia/PESD4USB3U-TBSX?qs=ljCeji4nMDkX73AskgWsOw%3D%3D
D702 | SMAJ5A | https://www.littelfuse.com/media?resourcetype=datasheets&itemid=75e32973-b177-4ee3-a0ff-cedaf1abdb93&filename=smaj-datasheet | Diode_SMD:D_SMA | 1 |  | https://www.mouser.ch/ProductDetail/Littelfuse/SMAJ5.0A?qs=2VFNtWizgicfetZVA4gWHA%3D%3D
D704 | SMAJ12A | https://www.littelfuse.com/media?resourcetype=datasheets&itemid=75e32973-b177-4ee3-a0ff-cedaf1abdb93&filename=smaj-datasheet | Diode_SMD:D_SMA | 1 |  | https://www.mouser.ch/ProductDetail/Eaton-Electronics/SMAJ12A?qs=efUn273yAheD7ZgmA5KDug%3D%3D
FB201 | 100R@100MHz | https://www.murata.com/en-global/products/productdata/8796737273886/QNFA9101.pdf | Inductor_SMD:L_0603_1608Metric | 1
FB801 | 1k @ 100MHz | https://www.we-online.com/katalog/datasheet/742792096.pdf | 0_resistor_smd:R_0805_2012_DensityHigh | 1
IC1,IC2,IC3,IC6,IC2001 | INA239AQDGSRQ1 | https://www.ti.com/lit/ds/symlink/ina239-q1.pdf?ts=1649085907566&ref_url=https%253A%252F%252Fwww.ti.com%252Fproduct%252FINA239-Q1 | 0_diode_smd:SOP50P490X110-10N | 5 |  | https://www.mouser.ch/ProductDetail/Texas-Instruments/INA239AQDGSRQ1?qs=QNEnbhJQKva5RO79sS938A%3D%3D
IC4,IC5,IC701,IC702 | LTC4372CMS8#TRPBF | https://www.arrow.com/en/products/ltc4372cms8trpbf/analog-devices | 0_package_SOT_TO_SMD:SOP65P490X110-8N | 4 |  | https://www.mouser.ch/ProductDetail/Analog-Devices/LTC4372CMS8TRPBF?qs=T94vaHKWudSmRk6S7wUTVw%3D%3D
IC7,IC8,IC9,IC10 | TPS259830ONRGER | https://www.ti.com/lit/gpn/tps25983 | TPS259830ONRGER | 4 |  | https://www.mouser.ch/ProductDetail/Texas-Instruments/TPS259830ONRGER?qs=ST9lo4GX8V2yYPVZTyti6w%3D%3D
IC801 | TPS629206QDRLRQ1 | https://www.ti.com/lit/gpn/TPS629206-Q1 | 0_switching_regulator:SOTFL50P160X60-8N | 1 |  | https://www.mouser.ch/ProductDetail/Texas-Instruments/TPS629206QDRLRQ1?qs=Znm5pLBrcAKSjTz%252BzqwnCQ%3D%3D
J1 | XT60PW-M | https://www.tme.eu/Document/b13629717d44ae038681dba08d18c0b6/XT60PW-M.pdf | SamacSys_Parts:XT60PWM | 1
J2 | XT60PW-F | https://www.tme.eu/Document/1191bc2fa3aee3c446e5a895fd8f7983/XT60PW-F.pdf | XT60PWF | 1
J3,J4,J5,J6 | XT30PW-F | https://www.tme.eu/Document/ce4077e36b79046da520ca73227e15de/XT30PW%20SPEC.pdf | XT30PWF | 4
J7,J8,J17,J18 | XT30UPB-F | https://www.tme.eu/Document/81f11ca924696756331f21b972812074/XT30PB-F.pdf | XT30UPBF | 4
J11,J12,J13,J14 | XT30AW-M | https://www.china-amass.com/biao/272.html?fbclid=IwZXh0bgNhZW0CMTEAAR1NvX_4aFpbUb2nO8NynRjoma90JrwdPu4OP5agqrddJY_N3HJJ-jDn6Lk_aem_mR-XhVJeUbZ7SJKgTTHkqQ | SamacSys_Parts:XT30AWM | 4
J15 | 502585-0470 |  | SamacSys_Parts:5025850470 | 1 |  | https://www.mouser.ch/ProductDetail/Molex/502585-0470?qs=3OKVfsn1b5AU8ip3wCejKg%3D%3D
J16 | FTSH-105-01-F-D-RA-K | https://www.digikey.ph/en/products/detail/samtec-inc/FTSH-105-01-F-D-RA-K/6678169?msockid=39f1ec84d77b6f4428b7f904d6676eed | SamacSys_Parts:FTSH-105-XX-YYY-D-RA-K | 1 |  | https://www.mouser.ch/ProductDetail/Samtec/FTSH-105-01-F-D-RA-K?qs=rU5fayqh%252BE1V1PXadoS/yw%3D%3D
J403 | USB4105-GF-A | https://www.usb.org/sites/default/files/documents/usb_type-c.zip | Connector_USB:USB_C_Receptacle_GCT_USB4105-xx-A_16P_TopMnt_Horizontal | 1 |  | https://www.mouser.ch/ProductDetail/GCT/USB4105-GF-A?qs=KUoIvG/9IlY/MLlBMpStpA%3D%3D
J1702 | 505110-3091 | https://www.molex.com/pdm_docs/sd/5051103091_sd.pdf | 0_connectors:5051103091 | 1 |  | https://www.mouser.ch/ProductDetail/Molex/505110-3091?qs=fSIr1QPo//SZ9fkf9Qvqqg%3D%3D
J1801 | S2B-PH-SM4-TB |  | 0_connectors:JST_PH_S2B-PH-SM4-TB_1x02-1MP_P2.00mm_Horizontal | 1 |  | https://www.mouser.ch/ProductDetail/JST-Commercial/S2B-PH-SM4-TBLFSN?qs=QpmGXVUTftGPIOdg/2bstg%3D%3D
L802 | 2u2 | https://www.coilcraft.com/getmedia/3ba581dc-6d87-4be6-9dea-9167ac97554d/lps3314.pdf | 0_inductor_smd:L_Coilcraft_LPS3314 | 1 |  | https://www.mouser.ch/ProductDetail/Coilcraft/LPS3314-222MRC?qs=MW2gS7wPCVwDdyEOzvS9HA%3D%3D
L803 | 22u | https://www.coilcraft.com/getmedia/31b05c96-4c4c-4498-8dbb-fe092de76bad/lps4018.pdf | 0_inductor_smd:L_Coilcraft_LPS4018 | 1 |  | https://www.mouser.ch/ProductDetail/Coilcraft/LPS4018-223MRC?qs=QQJxVsr8EGZ1iTyTHMP0jg%3D%3D
Q1,Q2,Q3,Q4,Q5,Q6,Q7,Q8 | ISC016N04NM7V | https://www.mouser.com/catalog/specsheets/Infineon_6-24-2025_DS_ISC016N04NM7V_1_0.pdf?_gl=1*jfccxs*_gcl_aw*R0NMLjE3NjI4OTA2MjIuQ2p3S0NBaUEyc3ZJQmhCLUVpd0FSV0RQamdvV0FZSHZaQkE4VjB4MTAzcEg1c1pjUjZnblZJODBjeFFlQmJZSmZpRkp3NDRhaVdNbnZCb0NZZ1lRQXZEX0J3RQ..*_gcl_au*MTExMzU0Mzc3Ni4xNzU4OTcyNDc5LjEyODI1MDMwMzEuMTc2Mjg5MDM0MS4xNzYyODkxNDE2*_ga*MTk3NDYyMTgwMy4xNzQyNDExMTU0*_ga_15W4STQT4T*czE3NjMzOTEyNDMkbzk1JGcwJHQxNzYzMzkxMjQzJGo2MCRsMCRoMA.. | 0_transistor_fet:IFX-PG-TDSON-8-36-V | 8 |  | https://www.mouser.ch/ProductDetail/Infineon-Technologies/ISC016N04NM7VATMA1?qs=CoAU/pHVZXzEzVEMfH2SAQ%3D%3D
Q9,Q10 | SUM60061EL-GE3 | http://uk.rs-online.com/web/p/products/2282982 | SUM60061ELGE3 | 2 |  | https://www.mouser.ch/ProductDetail/Vishay-Siliconix/SUM60061EL-GE3?qs=TuK3vfAjtkVY6zDr4IHI2w%3D%3D
Q1401 | PMV90ENER | https://ngspice.sourceforge.io/docs/ngspice-manual.pdf | 0_package_SOT_TO_SMD:SOT-23-3 | 1 |  | https://www.mouser.ch/ProductDetail/Nexperia/PMV90ENER?qs=gH1BdSMZm8U46al1TitK1w%3D%3D
R1,R2,R3,R1505 | 3m |  | 0_resistor_smd:RES_WSLP3921_.003OHM_VIS | 4 |  | https://www.mouser.ch/ProductDetail/Vishay-Dale/WSLP39213L000FEA?qs=UikTwjRNStKJKOn0lg49RQ%3D%3D
R4,R5,R701,R702 | 10R 1% 1/8W | ~ | 0_resistor_smd:R_0805_2012_DensityHigh | 4 |  | https://www.mouser.ch/ProductDetail/YAGEO/SR0805FR-4710RL?qs=rrS6PyfT74dakddekHDGPg%3D%3D
R6,R7,R36,R37,R38,R45,R703,R704 | 1k 1% 1/10W | ~ | 0_resistor_smd:R_0603_1608_DensityHigh | 8 |  | https://www.mouser.ch/ProductDetail/Bourns/CR0603-FX-1001EPF?qs=By6Nw2ByBD05dhJIAdUBQQ%3D%3D
R8,R39 | WSL39211L000FEA | https://www.vishay.com/docs/30110/wsl3921-wsl5931.pdf | WSL39211L000JEA | 2 |  | https://www.mouser.ch/ProductDetail/Vishay-Dale/WSL39211L000FEA?qs=WgxguIJepIVJQST/UgtuPA%3D%3D
R9,R18,R24,R30 | 100k 1% 1/16W | ~ | 0_resistor_smd:R_0402_1005_DensityHigh | 4 |  | https://www.mouser.ch/ProductDetail/YAGEO/SR0402FR-07100KL?qs=sGAEpiMZZMtlubZbdhIBIN5/hIkCOeWAkfftmStPm48%3D
R10,R19,R25,R31 | 150 1% 1/16W | ~ | 0_resistor_smd:R_0402_1005_DensityHigh | 4 |  | https://www.mouser.ch/ProductDetail/ROHM-Semiconductor/ESR01MZPF1500?qs=493kPxzlxfJER%252Bia7FyIYA%3D%3D
R11,R15,R21,R27 | 1M 1% 1/16W | ~ | 0_resistor_smd:R_0402_1005_DensityHigh | 4 |  | https://www.mouser.ch/ProductDetail/Vishay/CRCW04021M00FKTE?qs=9Aka/NDvCXD6A69Zlheabw%3D%3D
R12 | 142k 1% 1/16W | ~ | 0_resistor_smd:R_0402_1005_DensityHigh | 1 |  | https://www.mouser.ch/ProductDetail/YAGEO/RC0402FR-07143KL?qs=UOUeRUa%252B8WlY0yR0i4KUNw%3D%3D
R13 | 285k 1% 1/16W | ~ | 0_resistor_smd:R_0402_1005_DensityHigh | 1 |  | https://www.mouser.ch/ProductDetail/Panasonic/ERJ-U02D2873X?qs=tfZGHB2PWd1Ja/FEGniqEw%3D%3D
R14 | 3.6k 1% 1/16W | ~ | 0_resistor_smd:R_0402_1005_DensityHigh | 1 |  | https://www.mouser.ch/ProductDetail/YAGEO/AC0402FR-7W3K6L?qs=GBLSl2AkiruTf%252Bcrb2dXpw%3D%3D
R16 | 24k 1% 1/16W | ~ | 0_resistor_smd:R_0402_1005_DensityHigh | 1 |  | https://www.mouser.ch/ProductDetail/Vishay/CRCW040224K0FKEE?qs=TiOZkKH1s2Q7NGah0xLDNQ%3D%3D
R17 | 78k 1% 1/16W | ~ | 0_resistor_smd:R_0402_1005_DensityHigh | 1 |  | https://www.mouser.ch/ProductDetail/KOA-Speer/RK73G1ETTP7872D?qs=rVFmcZtbgVjfGm%252BaoeiboA%3D%3D
R20,R40,R41,R42 | 500 1% 1/16W | ~ | 0_resistor_smd:R_0402_1005_DensityHigh | 4 |  | https://www.mouser.ch/ProductDetail/Panasonic/ERJ-U02F4990X?qs=Xx7DtTQCah%252B4YIhVXyzpag%3D%3D
R22 | 39k 1% 1/16W | ~ | 0_resistor_smd:R_0402_1005_DensityHigh | 1 |  | https://www.mouser.ch/ProductDetail/YAGEO/AC0402FR-7D39KL?qs=F5EMLAvA7IDrwto%252BXwUSjA%3D%3D
R23 | 97k 1% 1/16W | ~ | 0_resistor_smd:R_0402_1005_DensityHigh | 1 |  | https://www.mouser.ch/ProductDetail/KOA-Speer/RK73G1ETTP9762F?qs=rVFmcZtbgVicjWWw78nAig%3D%3D
R26 | 16.9k 1% 1/16W | ~ | 0_resistor_smd:R_0402_1005_DensityHigh | 1 |  | https://www.mouser.ch/ProductDetail/Bourns/CR0402-FX-1692GLF?qs=JflQ4L8so/tD4qKKf8Q8bA%3D%3D
R28 | 9k 1% 1/16W | ~ | 0_resistor_smd:R_0402_1005_DensityHigh | 1 |  | https://www.mouser.ch/ProductDetail/Vishay/CRCW04029K10FKTD?qs=5Vo7YKalRVXGQEq0yKODSg%3D%3D
R29 | 49k 1% 1/16W | ~ | 0_resistor_smd:R_0402_1005_DensityHigh | 1 |  | https://www.mouser.ch/ProductDetail/YAGEO/AC0402FR-7W48K7L?qs=lc2O%252BfHJPVYeidNfcxzjtQ%3D%3D
R32 | 37k 1% 1/16W | ~ | 0_resistor_smd:R_0402_1005_DensityHigh | 1 |  | https://www.mouser.ch/ProductDetail/YAGEO/AC0402FR-7W37K4L?qs=r5DSvlrkXmKSrCeIYZw4yw%3D%3D
R33 | 2.3k 1% 1/16W | ~ | 0_resistor_smd:R_0402_1005_DensityHigh | 1 |  | https://www.mouser.ch/ProductDetail/KOA-Speer/RK73H1ERTTP2321F?qs=DCZdTkgGre/fQ1zOnt150Q%3D%3D
R34,R46 | 15k 1% 1/16W | ~ | 0_resistor_smd:R_0402_1005_DensityHigh | 2 |  | https://www.mouser.ch/ProductDetail/Vishay-Draloric/RCS040215K0FKED?qs=NKmfXavxMazn2ufzXKY0/Q%3D%3D
R35 | 301k 1% 1/16W | ~ | 0_resistor_smd:R_0402_1005_DensityHigh | 1 |  | https://www.mouser.ch/ProductDetail/Vishay/CRCW0402301KFKEDHP?qs=3t4MbaZKGHF5TNWsWJ5TVg%3D%3D
R43 | 1.05M 1% 1/16W | ~ | 0_resistor_smd:R_0402_1005_DensityHigh | 1 |  | https://www.mouser.ch/ProductDetail/Vishay/CRCW04021M05FKED?qs=wBM96tGF/5n8%252Bh2C16LkkA%3D%3D
R44 | 750 1% 1/16W | ~ | 0_resistor_smd:R_0402_1005_DensityHigh | 1 |  | https://www.mouser.ch/ProductDetail/KOA-Speer/SG73P1ETTP7500F?qs=mxuPqPjQq7HNydo33LmTQQ%3D%3D
R47,R48,R49,R50,R51,R405,R406 | 10k 1% 1/16W | ~ | 0_resistor_smd:R_0402_1005_DensityHigh | 7 |  | https://www.mouser.ch/ProductDetail/Vishay-Draloric/RCS040210K0FKED?qs=NKmfXavxMaxYc15I4rFYIQ%3D%3D
R402,R403 | 5.1k 1% 1/16W | ~ | 0_resistor_smd:R_0402_1005_DensityHigh | 2 |  | https://www.mouser.ch/ProductDetail/Vishay-Draloric/RCS04025K10FKED?qs=6AVTNucw1PW6OPuBmx72Rg%3D%3D
R407,R408 | 27R 1% 1/5W | https://www.vishay.com/docs/20065/rcse3.pdf | 0_resistor_smd:R_0402_1005_DensityHigh | 2 |  | https://www.mouser.ch/ProductDetail/Vishay-Draloric/RCS040227R0FKED?qs=HalnxurKHBtlY9450ur69g%3D%3D
R801 | 34k 1% 1/4W | ~ | 0_resistor_smd:R_0603_1608_DensityHigh | 1 |  | https://www.mouser.ch/ProductDetail/Panasonic/ERJ-PA2D3402X?qs=V%252BBODeGd91K05jrj7B4Z1w%3D%3D
R802 | 0R | https://industrial.panasonic.com/ww/products/pt/general-purpose-chip-resistors/models/ERJ2GE0R00X | 0_resistor_smd:R_0402_1005_DensityHigh | 1 |  | https://www.mouser.ch/ProductDetail/YAGEO/RC0402FR-070RL?qs=sxZXDnvRBEhfSy4CZGX2ww%3D%3D
R803,R806 | 10k 1% | https://www.yageo.com/upload/media/product/app/datasheet/rchip/pyu-rt_1-to-0.01_rohs_l.pdf | 0_resistor_smd:R_0402_1005_DensityHigh | 2 |  | https://www.mouser.ch/ProductDetail/Vishay/CRCW040210K0FKEDC?qs=E3Y5ESvWgWPiNLcGzwCGPg%3D%3D
R804 | 10.7k | https://industrial.panasonic.com/ww/products/pt/general-purpose-chip-resistors/models/ERJ2GE0R00X | 0_resistor_smd:R_0402_1005_DensityHigh | 1 |  | https://www.mouser.ch/ProductDetail/Bourns/CR0402-FX-1072GLF?qs=B0uw3wJAhvt8PAjlmekwew%3D%3D
R805 | 37k | https://industrial.panasonic.com/ww/products/pt/general-purpose-chip-resistors/models/ERJ2GE0R00X | 0_resistor_smd:R_0402_1005_DensityHigh | 1 |  | https://www.mouser.ch/ProductDetail/YAGEO/RC0402FR-0736K5L?qs=V1yeUXFNrklFZe1Q/xaK0g%3D%3D
U1 | STM32G483RET6 | https://www.st.com/resource/en/datasheet/stm32g483re.pdf | Package_QFP:LQFP-64_10x10mm_P0.5mm | 1 |  | https://www.mouser.ch/ProductDetail/STMicroelectronics/STM32G483RET6?qs=uwxL4vQweFPdM9OPoj10BA%3D%3D
U2 | TPS2116DRLR | https://www.ti.com/lit/ds/symlink/tps2116.pdf?HQS=dis-mous-null-mousermode-dsf-pf-null-wwe&ts=1667098762841&ref_url=https%253A%252F%252Feu.mouser.com%252F | 0_switching_regulator:SOTFL50P160X60-8N | 1 |  | https://www.mouser.ch/ProductDetail/Texas-Instruments/TPS2116DRLR?qs=aP1CjGhiNiGo3XAyXcVPaQ%3D%3D
U4 | ADM1270ACPZ | https://www.analog.com/media/en/technical-documentation/data-sheets/ADM1270.pdf | Package_CSP:LFCSP-16-1EP_3x3mm_P0.5mm_EP1.5x1.5mm | 1 |  | https://www.mouser.ch/ProductDetail/Analog-Devices/ADM1270ACPZ-R7?qs=hpwIUhX6lWyhSOBvw8CLYA%3D%3D
U802 | LMR36506MSC5RPERQ1 | https://www.ti.com/lit/ds/symlink/lmr36506-q1.pdf | 0_switching_regulator:LMR36503 | 1 |  | https://www.mouser.ch/ProductDetail/Texas-Instruments/LMR36506MSC5RPERQ1?qs=sPbYRqrBIVk25lhHpSIYSw%3D%3D
U1801 | DGD0216WT-7 | https://www.diodes.com/assets/Datasheets/DGD0215-0216.pdf | Package_TO_SOT_SMD:TSOT-23-5 | 1 |  | https://www.mouser.ch/ProductDetail/Diodes-Incorporated/DGD0216WT-7?qs=gZXFycFWdAPwZN//KH0w5A%3D%3D
Y201 | ABM8W-48.0000MHZ-4-D1X-T3 | https://abracon.com/Resonators/ABM10W.pdf | 0_diode_smd:ABM8W480000MHZ6D1XT3 | 1 |  | https://www.mouser.ch/ProductDetail/ABRACON/ABM8W-48.0000MHZ-4-D1X-T3?qs=5aG0NVq1C4yUyGdnh7iDEQ%3D%3D